## Sheet1
Reference | Value | Description | Footprint
Children board
D1 | Green | LED | LED_SMD:LED_PLCC_2835
U1 | EPM3064A | IC | EPM3064:PLCC127P1765X1765X457-44N
Y1 | 4.000MHz | Crystal | Oscillator:Oscillator_DIP-8
J1 | 10pin | Jtag | Connector_IDC:IDC-Header_2x03_P2.54mm_Vertical
J2 | 15pin | Pin | Connector_PinHeader_1.00mm:PinHeader_1x15_P1.00mm_Vertical
J3 | 15pin | Pin | Connector_PinHeader_1.00mm:PinHeader_1x15_P1.00mm_Vertical
R1 | 1k | Resister | Resistor_SMD:R_0201_0603Metric
R2 | 4.7k | Resister | Resistor_SMD:R_0201_0603Metric
R3 | 4.7k | Resister | Resistor_SMD:R_0201_0603Metric
R4 | 4.7k | Resister | Resistor_SMD:R_0201_0603Metric
R5 | 220 | Resister | Resistor_SMD:R_0201_0603Metric
C1 | 10uF/25v | Decoupling capacitor | Capacitor SMD 0201 (0603 Metric), square (rectangular) end terminal, IPC-7351 nominal
C2 | 0.1uF/50v | Decoupling capacitor | Capacitor SMD 0201 (0603 Metric), square (rectangular) end terminal, IPC-7351 nominal
C3 | 0.1uF/50v | Decoupling capacitor | Capacitor SMD 0201 (0603 Metric), square (rectangular) end terminal, IPC-7351 nominal
C4 | 0.1uF/50v | Decoupling capacitor | Capacitor SMD 0201 (0603 Metric), square (rectangular) end terminal, IPC-7351 nominal
C5 | 0.1uF/50v | Decoupling capacitor | Capacitor SMD 0201 (0603 Metric), square (rectangular) end terminal, IPC-7351 nominal
C6 | 0.1uF/50v | Decoupling capacitor | Capacitor SMD 0201 (0603 Metric), square (rectangular) end terminal, IPC-7351 nominal
Mother board
Q1 | CS9013 | Transistor | TO-92L leads in-line (large body variant of TO-92), also known as TO-226, wide, drill 0.75mm
Q2 | CS9014 | Transistor | TO-92L leads in-line (large body variant of TO-92), also known as TO-226, wide, drill 0.75mm
Q3 | CS9015 | Transistor | TO-92L leads in-line (large body variant of TO-92), also known as TO-226, wide, drill 0.75mm
Q4 | CS9016 | Transistor | TO-92L leads in-line (large body variant of TO-92), also known as TO-226, wide, drill 0.75mm
R6 | 220, 1/4w | Resister | Resistor_THT:R_Axial_DIN0207_L6.3mm_D2.5mm_P10.16mm_Horizontal
R7 | 220, 1/4w | Resister | Resistor_THT:R_Axial_DIN0207_L6.3mm_D2.5mm_P10.16mm_Horizontal
R8 | 220, 1/4w | Resister | Resistor_THT:R_Axial_DIN0207_L6.3mm_D2.5mm_P10.16mm_Horizontal
R9 | 220, 1/4w | Resister | Resistor_THT:R_Axial_DIN0207_L6.3mm_D2.5mm_P10.16mm_Horizontal
R10 | 220, 1/4w | Resister | Resistor_THT:R_Axial_DIN0207_L6.3mm_D2.5mm_P10.16mm_Horizontal
R11 | 220, 1/4w | Resister | Resistor_THT:R_Axial_DIN0207_L6.3mm_D2.5mm_P10.16mm_Horizontal
R12 | 220, 1/4w | Resister | Resistor_THT:R_Axial_DIN0207_L6.3mm_D2.5mm_P10.16mm_Horizontal
R13 | 220, 1/4w | Resister | Resistor_THT:R_Axial_DIN0207_L6.3mm_D2.5mm_P10.16mm_Horizontal
R14 | 2.2k, 1/4w | Resister | Resistor_THT:R_Axial_DIN0207_L6.3mm_D2.5mm_P10.16mm_Horizontal
R15 | 2.2k, 1/4w | Resister | Resistor_THT:R_Axial_DIN0207_L6.3mm_D2.5mm_P10.16mm_Horizontal
R16 | 2.2k, 1/4w | Resister | Resistor_THT:R_Axial_DIN0207_L6.3mm_D2.5mm_P10.16mm_Horizontal
R17 | 2.2k, 1/4w | Resister | Resistor_THT:R_Axial_DIN0207_L6.3mm_D2.5mm_P10.16mm_Horizontal
R18 | 220, 1/4w | Resister | Resistor_THT:R_Axial_DIN0207_L6.3mm_D2.5mm_P10.16mm_Horizontal
R19 | 220, 1/4w | Resister | Resistor_THT:R_Axial_DIN0207_L6.3mm_D2.5mm_P10.16mm_Horizontal
R20 | 220, 1/4w | Resister | Resistor_THT:R_Axial_DIN0207_L6.3mm_D2.5mm_P10.16mm_Horizontal
SW1 | push button | Switch | Button_Switch_THT:SW_PUSH_6mm
SW2 | push button | Switch | Button_Switch_THT:SW_PUSH_6mm
SW3 | push button | Switch | Button_Switch_THT:SW_PUSH_6mm
SW4 | Slide switch | Switch | Button_Switch_SMD:Nidec_Copal_CAS-120A
U2 | LD1117V33 | IC | Package_TO_SOT_THT:TO-220-3_Vertical
BT1 | 3.7V | Battery
P1 | type-c port | Type-C | Connector_USB:USB_C_Receptacle_GCT_USB4125-xx-x-0190_6P_TopMnt_Horizontal
U3 | 7Seg*4 | 7Segment Display | New Library:4_Digits_7Seg
Type-c Charging Protect Modle
D2 | Blue | LED | LED_SMD:LED_PLCC_2835
D3 | Red | LED | LED_SMD:LED_PLCC_2835
C7 | 0.1uF/50v | Decoupling capacitor | Capacitor SMD 0201 (0603 Metric), square (rectangular) end terminal, IPC-7351 nominal
C8 | 10uF/25v | Decoupling capacitor | Capacitor SMD 0201 (0603 Metric), square (rectangular) end terminal, IPC-7351 nominal
C9 | 0.1uF/50v | Decoupling capacitor | Capacitor SMD 0201 (0603 Metric), square (rectangular) end terminal, IPC-7351 nominal
U4 | TP4056 | IC | Package_SO:SOIC-8-1EP_3.9x4.9mm_P1.27mm_EP2.41x3.3mm_ThermalVias
U5 | DW01A | IC | Package_TO_SOT_SMD:SOT-23-6
Q5 | FS8205A | Transistor | SOP65P640X120-8N
R23 | 100 | Resister | Capacitor SMD 0201 (0603 Metric), square (rectangular) end terminal, IPC-7351 nominal
R26 | 1.2k | Resister | Capacitor SMD 0201 (0603 Metric), square (rectangular) end terminal, IPC-7351 nominal