## Sheet1
Reference | Value | Description | Footprint
Children board
D1 | Green | LED
U1 | EPM3064A | IC
Y1 | 4.000MHz | Crystal | Oscillator:Oscillator_DIP-8
J1 | 10pin | Jtag
J2 | 15pin | Pin
J3 | 15pin | Pin
R1 | 1k | Resister
R2 | 4.7k | Resister
R3 | 4.7k | Resister
R4 | 4.7k | Resister
R5 | 220 | Resister
C1 | 10uF/25v | Decoupling capacitor
C2 | 0.1uF/50v | Decoupling capacitor
C3 | 0.1uF/50v | Decoupling capacitor
C4 | 0.1uF/50v | Decoupling capacitor
C5 | 0.1uF/50v | Decoupling capacitor
C6 | 0.1uF/50v | Decoupling capacitor
Mother board
Q1 | CS9013 | Transistor | TO-92L leads in-line (large body variant of TO-92), also known as TO-226, wide, drill 0.75mm
Q2 | CS9014 | Transistor | TO-92L leads in-line (large body variant of TO-92), also known as TO-226, wide, drill 0.75mm
Q3 | CS9015 | Transistor | TO-92L leads in-line (large body variant of TO-92), also known as TO-226, wide, drill 0.75mm
Q4 | CS9016 | Transistor | TO-92L leads in-line (large body variant of TO-92), also known as TO-226, wide, drill 0.75mm
R1 | 220, 1/4w | Resister | Resistor_THT:R_Axial_DIN0207_L6.3mm_D2.5mm_P10.16mm_Horizontal
R2 | 220, 1/4w | Resister | Resistor_THT:R_Axial_DIN0207_L6.3mm_D2.5mm_P10.16mm_Horizontal
R3 | 220, 1/4w | Resister | Resistor_THT:R_Axial_DIN0207_L6.3mm_D2.5mm_P10.16mm_Horizontal
R4 | 220, 1/4w | Resister | Resistor_THT:R_Axial_DIN0207_L6.3mm_D2.5mm_P10.16mm_Horizontal
R5 | 220, 1/4w | Resister | Resistor_THT:R_Axial_DIN0207_L6.3mm_D2.5mm_P10.16mm_Horizontal
R6 | 220, 1/4w | Resister | Resistor_THT:R_Axial_DIN0207_L6.3mm_D2.5mm_P10.16mm_Horizontal
R7 | 220, 1/4w | Resister | Resistor_THT:R_Axial_DIN0207_L6.3mm_D2.5mm_P10.16mm_Horizontal
R8 | 220, 1/4w | Resister | Resistor_THT:R_Axial_DIN0207_L6.3mm_D2.5mm_P10.16mm_Horizontal
R9 | 2.2k, 1/4w | Resister | Resistor_THT:R_Axial_DIN0207_L6.3mm_D2.5mm_P10.16mm_Horizontal
R10 | 2.2k, 1/4w | Resister | Resistor_THT:R_Axial_DIN0207_L6.3mm_D2.5mm_P10.16mm_Horizontal
R11 | 2.2k, 1/4w | Resister | Resistor_THT:R_Axial_DIN0207_L6.3mm_D2.5mm_P10.16mm_Horizontal
R12 | 2.2k, 1/4w | Resister | Resistor_THT:R_Axial_DIN0207_L6.3mm_D2.5mm_P10.16mm_Horizontal
SW1 | push button | Switch
SW2 | push button | Switch
SW3 | push button | Switch
SW4 | Slide switch | Switch | Button_Switch_SMD:Nidec_Copal_CAS-120A
U2 | LD1117V33 | IC | Package_TO_SOT_THT:TO-220-3_Vertical
BT1 | 3.7V | Battery
P1 | type-c port | Type-C
U3 | 7Seg*4 | 7Segment Display